## Capacity Calculator
|  | CABLE REEL CAPACITY CALCULATOR |  |  | Cable capacities indicated are nominal, typically 70-75% of full capacity when wound slowly with accuracy. This recognises that in real world use cables will not be re-reeled with precision
Version 1.0 03/18
• | Enter the overall diameter of your cable |  | ENTER OVERALL DIAMETER (mm) | 11
(In millimetres (mm), allows for 1 decimal place)
Value must be between 5.0 and 30.0
• | Enter the weight per metre |  | ENTER WEIGHT PER METRE (Kg) | 0.3
(In Kg/metre, allows for three decimal places)
(Total weights of 20Kg and over are highlighted as potential 2 person lifts)
|  | Stock Code | Description |  | Maximum Capacity (m) | Weight inc. drum (Kg)
| Weights and Dimensions | 805-002-000 | Van Damme VDSP240 240mm flange plastic cable reel |  | 19.6293 | 7.4988
| Weights and Dimensions | 805-004-000 | Van Damme VDSP300 300mm flange plastic cable reel |  | 38.6053 | 13.2816
| Weights and Dimensions | 805-006-000 | Van Damme VDHT300 300mm flange steel cable reel |  | 36.2559 | 13.6068
| Weights and Dimensions | 805-008-000 | Van Damme VDHT380 380mm flange steel cable reel |  | 65.8662 | 25.0399
| Weights and Dimensions | 805-010-000 | Van Damme VDHT460 460mm flange steel cable reel |  | 108.9181 | 39.9854
| Weights and Dimensions | 805-020-000 | Van Damme VDGT310.FL 310mm rubber cable reel with cable flange |  | 35.8671 | 12.5401
| Weights and Dimensions | 805-030-000 | Van Damme VDGT310.PL 310mm rubber cable reel with blank plate |  | 35.8671 | 12.5201
| Weights and Dimensions | 805-040-000 | Van Damme VDGT310.DR 310mm rubber cable reel with door |  | 35.8671 | 12.5401
| Weights and Dimensions | 805-022-000 | Van Damme VDGT380.FL 380mm rubber cable reel with cable flange |  | 66.2596 | 24.1279
| Weights and Dimensions | 805-032-000 | Van Damme VDGT380.PL 380mm rubber cable reel with blank plate |  | 66.2596 | 24.0279
| Weights and Dimensions | 805-042-000 | Van Damme VDGT380.DR 380mm rubber cable reel with door |  | 66.2596 | 24.2279
| Weights and Dimensions | 805-024-000 | Van Damme VDGT450.FL 450mm rubber cable reel with cable flange |  | 82.4539 | 30.1262
| Weights and Dimensions | 805-034-000 | Van Damme VDGT450.PL 450mm rubber cable reel with blank plate |  | 82.4539 | 30.3162
| Weights and Dimensions | 805-044-000 | Van Damme VDGT450.DR 450mm rubber cable reel with door |  | 82.4539 | 29.8762

## Cable Reel information
CABLE REELS WEIGHTS & DIMENSIONS
805-002-000 | Van Damme VDSP240 240mm flange plastic cable reel |  | Return to Calculator
Dimensions | mm
A (Flange size) | 240
B (Hub diameter) | 135
C (Internal width) | 125
F (Feet width) | 240
H (Overall height) | 315
T (External width) | 200
Weight (Kg) | 1.61
805-004-000 | Van Damme VDSP300 300mm flange plastic cable reel |  | Return to Calculator
Dimensions | mm
A (Flange size) | 305
B (Hub diameter) | 135
C (Internal width) | 125
F (Feet width) | 264
H (Overall height) | 365
T (External width) | 210
Weight (Kg) | 1.7
805-006-000 | Van Damme VDHT300 300mm flange steel cable reel |  | Return to Calculator
Dimensions | mm
A (Flange size) | 300
B (Hub diameter) | 135
C (Internal width) | 125
F (Feet width) | 265
H (Overall height) | 365
T (External width) | 200
Weight (Kg) | 2.73
805-008-000 | Van Damme VDHT380 380mm flange steel cable reel |  | Return to Calculator
Dimensions | mm
A (Flange size) | 380
B (Hub diameter) | 178
C (Internal width) | 142
F (Feet width) | 300
H (Overall height) | 450
T (External width) | 230
Weight (Kg) | 5.28
805-010-000 | Van Damme VDHT460 460mm flange steel cable reel |  | Return to Calculator
Dimensions | mm
A (Flange size) | 460
B (Hub diameter) | 178
C (Internal width) | 210
F (Feet width) | 350
H (Overall height) | 545
T (External width) | 250
Weight (Kg) | 7.31
805-020-000 | Van Damme VDGT310.FL 310mm rubber cable reel with cable flange |  | Return to Calculator
Dimensions | mm
A (Flange size) | 310
B (Hub diameter) | 170
C (Internal width) | 132
F (Feet width) | 263
G (Feet to axle) | 174
H (Overall height) | 367
T (External width) | 229
Weight (Kg) | 1.78
805-022-000 | Van Damme VDGT380.FL 380mm rubber cable reel with cable flange |  | Return to Calculator
Dimensions | mm
A (Flange size) | 380
B (Hub diameter) | 236
C (Internal width) | 182
F (Feet width) | 310
G (Feet to axle) | 231
H (Overall height) | 491
T (External width) | 291
Weight (Kg) | 4.25
805-024-000 | Van Damme VDGT450.FL 450mm rubber cable reel with cable flange |  | Return to Calculator
Dimensions | mm
A (Flange size) | 445
B (Hub diameter) | 296
C (Internal width) | 187
F (Feet width) | 345
G (Feet to axle) | 266
H (Overall height) | 555
T (External width) | 310
Weight (Kg) | 5.39
805-030-000 | Van Damme VDGT310.PL 310mm rubber cable reel with blank plate |  | Return to Calculator
Dimensions | mm
A (Flange size) | 310
B (Hub diameter) | 170
C (Internal width) | 132
F (Feet width) | 263
G (Feet to axle) | 174
H (Overall height) | 367
T (External width) | 229
Weight (Kg) | 1.76
805-032-000 | Van Damme VDGT380.PL 380mm rubber cable reel with blank plate |  | Return to Calculator
Dimensions | mm
A (Flange size) | 380
B (Hub diameter) | 236
C (Internal width) | 182
F (Feet width) | 310
G (Feet to axle) | 231
H (Overall height) | 491
T (External width) | 291
Weight (Kg) | 4.15
805-034-000 | Van Damme VDGT450.PL 450mm rubber cable reel with blank plate |  | Return to Calculator
Dimensions | mm
A (Flange size) | 445
B (Hub diameter) | 296
C (Internal width) | 187
F (Feet width) | 345
G (Feet to axle) | 266
H (Overall height) | 555
T (External width) | 310
Weight (Kg) | 5.58
805-040-000 | Van Damme VDGT310.DR 310mm rubber cable reel with door |  | Return to Calculator
Dimensions | mm
A (Flange size) | 310
B (Hub diameter) | 170
C (Internal width) | 132
F (Feet width) | 263
G (Feet to axle) | 174
H (Overall height) | 367
T (External width) | 229
Weight (Kg) | 1.78
805-042-000 | Van Damme VDGT380.DR 380mm rubber cable reel with door |  | Return to Calculator
Dimensions | mm
A (Flange size) | 380
B (Hub diameter) | 236
C (Internal width) | 182
F (Feet width) | 310
G (Feet to axle) | 231
H (Overall height) | 491
T (External width) | 291
Weight (Kg) | 4.35
805-044-000 | Van Damme VDGT450.DR 450mm rubber cable reel with door |  | Return to Calculator
Dimensions | mm
A (Flange size) | 445
B (Hub diameter) | 296
C (Internal width) | 187
F (Feet width) | 345
G (Feet to axle) | 266
H (Overall height) | 555
T (External width) | 310
Weight (Kg) | 5.14